## Info
Source: | D:\User\kicad\Elec\Koczon\Koczon.sch
Date: | 2018-04-17 09:22:56
Tool: | Eeschema (5.0.0-rc2-dev-206-ge4d512a29)
Generator: | C:\Program Files\KiCad\bin\scripting\plugins/bom_csv_grouped_by_value.py
Component Count: | 210

## Collated Components
Item | Qty | Reference(s) | Value | LibPart | Footprint | Datasheet | Digikey
1 | 57 | C1, C2, C3, C4, C5, C6, C9, C10, C11, C12, C13, C14, C15, C18, C19, C20, C21, C22, C23, C24, C27, C28, C29, C30, C31, C32, C33, C36, C37, C38, C39, C40, C41, C42, C45, C46, C47, C48, C49, C50, C51, C54, C55, C56, C57, C58, C59, C60, C63, C64, C65, C66, C67, C68, C69, C72, C73 | 100n | device:C | Capacitors_SMD:C_0603_HandSoldering
3 | 8 | DAC1, DAC2, DAC3, DAC4, DAC5, DAC6, DAC7, DAC8 | DAC081C081_(SOT) | project:DAC081C081_(SOT) | ina_footprint:DAC081C081 |  | https://www.digikey.de/product-detail/de/texas-instruments/DAC081C081CIMK-NOPB/DAC081C081CIMK-NOPBCT-ND/1993955
4 | 16 | INA1, INA2, INA3, INA4, INA5, INA6, INA7, INA8, INA9, INA10, INA11, INA12, INA13, INA14, INA15, INA16 | INA220 | project:INA220 | ina_footprint:ina220__smd_footprint |  | https://www.digikey.de/product-detail/de/texas-instruments/INA220AIDGST/296-24632-1-ND/2091818
9 | 8 | Q1, Q2, Q3, Q4, Q5, Q6, Q7, Q8 | IRF540N | transistors:IRF540N | TO_SOT_Packages_THT:TO-220_Vertical |  | https://www.digikey.de/product-detail/de/infineon-technologies/IRF540NPBF/IRF540NPBF-ND/811869
10 | 27 | R1, R2, R3, R10, R11, R12, R19, R20, R21, R28, R29, R30, R37, R38, R39, R46, R47, R48, R55, R56, R57, R64, R65, R66, R79, R80, R81 | 4k7 | device:R | Resistors_SMD:R_0603_HandSoldering
11 | 8 | R4, R13, R22, R31, R40, R49, R58, R67 | 100 | device:R | Resistors_SMD:R_0603_HandSoldering
12 | 8 | R5, R14, R23, R32, R41, R50, R59, R68 | 20 | device:R | Resistors_SMD:R_0603_HandSoldering
13 | 8 | R6, R15, R24, R33, R42, R51, R60, R69 | Riedon CSR1206-0R002F1 | device:R | Resistors_SMD:R_1206_HandSoldering |  | https://www.digikey.de/product-detail/de/riedon/CSR1206-0R002F1/696-1370-1-ND/2813303
14 | 24 | R7, R8, R9, R16, R17, R18, R25, R26, R27, R34, R35, R36, R43, R44, R45, R52, R53, R54, R61, R62, R63, R70, R71, R72 | 0 | device:R | Resistors_SMD:R_0603_HandSoldering
15 | 1 | U1 | PCA9548A | project:PCA9548A | Housings_SSOP:SSOP-24_5.3x8.2mm_Pitch0.65mm |  | https://www.digikey.de/product-detail/de/nxp-usa-inc/PCA9548APW118/568-10297-1-ND/4162460
16 | 8 | U2, U4, U6, U8, U10, U12, U14, U16 | LMV321 | linear:LMV321 | TO_SOT_Packages_SMD:SOT-353_SC-70-5_Handsoldering |  | https://www.digikey.de/product-detail/de/diodes-incorporated/LMV321SEG-7/LMV321SEG-7DICT-ND/2182573
17 | 8 | U3, U5, U7, U9, U11, U13, U15, U17 | INA250A2PWR | project:INA250 | Housings_SSOP:TSSOP-16_4.4x5mm_Pitch0.65mm |  | https://www.digikey.de/product-detail/de/texas-instruments/INA250A2PWR/296-47326-1-ND/7688336

## Individual Components
Reference(s) | Value | LibPart | Footprint | Datasheet | Digikey
C1 | 100n | device:C | Capacitors_SMD:C_0603_HandSoldering
C2 | 100n | device:C | Capacitors_SMD:C_0603_HandSoldering
C3 | 100n | device:C | Capacitors_SMD:C_0603_HandSoldering
C4 | 100n | device:C | Capacitors_SMD:C_0603_HandSoldering
C5 | 100n | device:C | Capacitors_SMD:C_0603_HandSoldering
C6 | 100n | device:C | Capacitors_SMD:C_0603_HandSoldering
C9 | 100n | device:C | Capacitors_SMD:C_0603_HandSoldering
C10 | 100n | device:C | Capacitors_SMD:C_0603_HandSoldering
C11 | 100n | device:C | Capacitors_SMD:C_0603_HandSoldering
C12 | 100n | device:C | Capacitors_SMD:C_0603_HandSoldering
C13 | 100n | device:C | Capacitors_SMD:C_0603_HandSoldering
C14 | 100n | device:C | Capacitors_SMD:C_0603_HandSoldering
C15 | 100n | device:C | Capacitors_SMD:C_0603_HandSoldering
C18 | 100n | device:C | Capacitors_SMD:C_0603_HandSoldering
C19 | 100n | device:C | Capacitors_SMD:C_0603_HandSoldering
C20 | 100n | device:C | Capacitors_SMD:C_0603_HandSoldering
C21 | 100n | device:C | Capacitors_SMD:C_0603_HandSoldering
C22 | 100n | device:C | Capacitors_SMD:C_0603_HandSoldering
C23 | 100n | device:C | Capacitors_SMD:C_0603_HandSoldering
C24 | 100n | device:C | Capacitors_SMD:C_0603_HandSoldering
C27 | 100n | device:C | Capacitors_SMD:C_0603_HandSoldering
C28 | 100n | device:C | Capacitors_SMD:C_0603_HandSoldering
C29 | 100n | device:C | Capacitors_SMD:C_0603_HandSoldering
C30 | 100n | device:C | Capacitors_SMD:C_0603_HandSoldering
C31 | 100n | device:C | Capacitors_SMD:C_0603_HandSoldering
C32 | 100n | device:C | Capacitors_SMD:C_0603_HandSoldering
C33 | 100n | device:C | Capacitors_SMD:C_0603_HandSoldering
C36 | 100n | device:C | Capacitors_SMD:C_0603_HandSoldering
C37 | 100n | device:C | Capacitors_SMD:C_0603_HandSoldering
C38 | 100n | device:C | Capacitors_SMD:C_0603_HandSoldering
C39 | 100n | device:C | Capacitors_SMD:C_0603_HandSoldering
C40 | 100n | device:C | Capacitors_SMD:C_0603_HandSoldering
C41 | 100n | device:C | Capacitors_SMD:C_0603_HandSoldering
C42 | 100n | device:C | Capacitors_SMD:C_0603_HandSoldering
C45 | 100n | device:C | Capacitors_SMD:C_0603_HandSoldering
C46 | 100n | device:C | Capacitors_SMD:C_0603_HandSoldering
C47 | 100n | device:C | Capacitors_SMD:C_0603_HandSoldering
C48 | 100n | device:C | Capacitors_SMD:C_0603_HandSoldering
C49 | 100n | device:C | Capacitors_SMD:C_0603_HandSoldering
C50 | 100n | device:C | Capacitors_SMD:C_0603_HandSoldering
C51 | 100n | device:C | Capacitors_SMD:C_0603_HandSoldering
C52 | DNP | device:C | Capacitors_SMD:C_0603_HandSoldering
C53 | DNP | device:C | Capacitors_SMD:C_0603_HandSoldering
C54 | 100n | device:C | Capacitors_SMD:C_0603_HandSoldering
C55 | 100n | device:C | Capacitors_SMD:C_0603_HandSoldering
C56 | 100n | device:C | Capacitors_SMD:C_0603_HandSoldering
C57 | 100n | device:C | Capacitors_SMD:C_0603_HandSoldering
C58 | 100n | device:C | Capacitors_SMD:C_0603_HandSoldering
C59 | 100n | device:C | Capacitors_SMD:C_0603_HandSoldering
C60 | 100n | device:C | Capacitors_SMD:C_0603_HandSoldering
C63 | 100n | device:C | Capacitors_SMD:C_0603_HandSoldering
C64 | 100n | device:C | Capacitors_SMD:C_0603_HandSoldering
C65 | 100n | device:C | Capacitors_SMD:C_0603_HandSoldering
C66 | 100n | device:C | Capacitors_SMD:C_0603_HandSoldering
C67 | 100n | device:C | Capacitors_SMD:C_0603_HandSoldering
C68 | 100n | device:C | Capacitors_SMD:C_0603_HandSoldering
C69 | 100n | device:C | Capacitors_SMD:C_0603_HandSoldering
C72 | 100n | device:C | Capacitors_SMD:C_0603_HandSoldering
C73 | 100n | device:C | Capacitors_SMD:C_0603_HandSoldering
DAC1 | DAC081C081_(SOT) | project:DAC081C081_(SOT) | ina_footprint:DAC081C081 |  | https://www.digikey.de/product-detail/de/texas-instruments/DAC081C081CIMK-NOPB/DAC081C081CIMK-NOPBCT-ND/1993955
DAC2 | DAC081C081_(SOT) | project:DAC081C081_(SOT) | ina_footprint:DAC081C081 |  | https://www.digikey.de/product-detail/de/texas-instruments/DAC081C081CIMK-NOPB/DAC081C081CIMK-NOPBCT-ND/1993955
DAC3 | DAC081C081_(SOT) | project:DAC081C081_(SOT) | ina_footprint:DAC081C081 |  | https://www.digikey.de/product-detail/de/texas-instruments/DAC081C081CIMK-NOPB/DAC081C081CIMK-NOPBCT-ND/1993955
DAC4 | DAC081C081_(SOT) | project:DAC081C081_(SOT) | ina_footprint:DAC081C081 |  | https://www.digikey.de/product-detail/de/texas-instruments/DAC081C081CIMK-NOPB/DAC081C081CIMK-NOPBCT-ND/1993955
DAC5 | DAC081C081_(SOT) | project:DAC081C081_(SOT) | ina_footprint:DAC081C081 |  | https://www.digikey.de/product-detail/de/texas-instruments/DAC081C081CIMK-NOPB/DAC081C081CIMK-NOPBCT-ND/1993955
DAC6 | DAC081C081_(SOT) | project:DAC081C081_(SOT) | ina_footprint:DAC081C081 |  | https://www.digikey.de/product-detail/de/texas-instruments/DAC081C081CIMK-NOPB/DAC081C081CIMK-NOPBCT-ND/1993955
DAC7 | DAC081C081_(SOT) | project:DAC081C081_(SOT) | ina_footprint:DAC081C081 |  | https://www.digikey.de/product-detail/de/texas-instruments/DAC081C081CIMK-NOPB/DAC081C081CIMK-NOPBCT-ND/1993955
DAC8 | DAC081C081_(SOT) | project:DAC081C081_(SOT) | ina_footprint:DAC081C081 |  | https://www.digikey.de/product-detail/de/texas-instruments/DAC081C081CIMK-NOPB/DAC081C081CIMK-NOPBCT-ND/1993955
INA1 | INA220 | project:INA220 | ina_footprint:ina220__smd_footprint |  | https://www.digikey.de/product-detail/de/texas-instruments/INA220AIDGST/296-24632-1-ND/2091818
INA2 | INA220 | project:INA220 | ina_footprint:ina220__smd_footprint |  | https://www.digikey.de/product-detail/de/texas-instruments/INA220AIDGST/296-24632-1-ND/2091818
INA3 | INA220 | project:INA220 | ina_footprint:ina220__smd_footprint |  | https://www.digikey.de/product-detail/de/texas-instruments/INA220AIDGST/296-24632-1-ND/2091818
INA4 | INA220 | project:INA220 | ina_footprint:ina220__smd_footprint |  | https://www.digikey.de/product-detail/de/texas-instruments/INA220AIDGST/296-24632-1-ND/2091818
INA5 | INA220 | project:INA220 | ina_footprint:ina220__smd_footprint |  | https://www.digikey.de/product-detail/de/texas-instruments/INA220AIDGST/296-24632-1-ND/2091818
INA6 | INA220 | project:INA220 | ina_footprint:ina220__smd_footprint |  | https://www.digikey.de/product-detail/de/texas-instruments/INA220AIDGST/296-24632-1-ND/2091818
INA7 | INA220 | project:INA220 | ina_footprint:ina220__smd_footprint |  | https://www.digikey.de/product-detail/de/texas-instruments/INA220AIDGST/296-24632-1-ND/2091818
INA8 | INA220 | project:INA220 | ina_footprint:ina220__smd_footprint |  | https://www.digikey.de/product-detail/de/texas-instruments/INA220AIDGST/296-24632-1-ND/2091818
INA9 | INA220 | project:INA220 | ina_footprint:ina220__smd_footprint |  | https://www.digikey.de/product-detail/de/texas-instruments/INA220AIDGST/296-24632-1-ND/2091818
INA10 | INA220 | project:INA220 | ina_footprint:ina220__smd_footprint |  | https://www.digikey.de/product-detail/de/texas-instruments/INA220AIDGST/296-24632-1-ND/2091818
INA11 | INA220 | project:INA220 | ina_footprint:ina220__smd_footprint |  | https://www.digikey.de/product-detail/de/texas-instruments/INA220AIDGST/296-24632-1-ND/2091818
INA12 | INA220 | project:INA220 | ina_footprint:ina220__smd_footprint |  | https://www.digikey.de/product-detail/de/texas-instruments/INA220AIDGST/296-24632-1-ND/2091818
INA13 | INA220 | project:INA220 | ina_footprint:ina220__smd_footprint |  | https://www.digikey.de/product-detail/de/texas-instruments/INA220AIDGST/296-24632-1-ND/2091818
INA14 | INA220 | project:INA220 | ina_footprint:ina220__smd_footprint |  | https://www.digikey.de/product-detail/de/texas-instruments/INA220AIDGST/296-24632-1-ND/2091818
INA15 | INA220 | project:INA220 | ina_footprint:ina220__smd_footprint |  | https://www.digikey.de/product-detail/de/texas-instruments/INA220AIDGST/296-24632-1-ND/2091818
INA16 | INA220 | project:INA220 | ina_footprint:ina220__smd_footprint |  | https://www.digikey.de/product-detail/de/texas-instruments/INA220AIDGST/296-24632-1-ND/2091818
Q1 | IRF540N | transistors:IRF540N | TO_SOT_Packages_THT:TO-220_Vertical |  | https://www.digikey.de/product-detail/de/infineon-technologies/IRF540NPBF/IRF540NPBF-ND/811869
Q2 | IRF540N | transistors:IRF540N | TO_SOT_Packages_THT:TO-220_Vertical |  | https://www.digikey.de/product-detail/de/infineon-technologies/IRF540NPBF/IRF540NPBF-ND/811869
Q3 | IRF540N | transistors:IRF540N | TO_SOT_Packages_THT:TO-220_Vertical |  | https://www.digikey.de/product-detail/de/infineon-technologies/IRF540NPBF/IRF540NPBF-ND/811869
Q4 | IRF540N | transistors:IRF540N | TO_SOT_Packages_THT:TO-220_Vertical |  | https://www.digikey.de/product-detail/de/infineon-technologies/IRF540NPBF/IRF540NPBF-ND/811869
Q5 | IRF540N | transistors:IRF540N | TO_SOT_Packages_THT:TO-220_Vertical |  | https://www.digikey.de/product-detail/de/infineon-technologies/IRF540NPBF/IRF540NPBF-ND/811869
Q6 | IRF540N | transistors:IRF540N | TO_SOT_Packages_THT:TO-220_Vertical |  | https://www.digikey.de/product-detail/de/infineon-technologies/IRF540NPBF/IRF540NPBF-ND/811869
Q7 | IRF540N | transistors:IRF540N | TO_SOT_Packages_THT:TO-220_Vertical |  | https://www.digikey.de/product-detail/de/infineon-technologies/IRF540NPBF/IRF540NPBF-ND/811869
Q8 | IRF540N | transistors:IRF540N | TO_SOT_Packages_THT:TO-220_Vertical |  | https://www.digikey.de/product-detail/de/infineon-technologies/IRF540NPBF/IRF540NPBF-ND/811869
R1 | 4k7 | device:R | Resistors_SMD:R_0603_HandSoldering
R2 | 4k7 | device:R | Resistors_SMD:R_0603_HandSoldering
R3 | 4k7 | device:R | Resistors_SMD:R_0603_HandSoldering
R4 | 100 | device:R | Resistors_SMD:R_0603_HandSoldering
R5 | 20 | device:R | Resistors_SMD:R_0603_HandSoldering
R6 | Riedon CSR1206-0R002F1 | device:R | Resistors_SMD:R_1206_HandSoldering |  | https://www.digikey.de/product-detail/de/riedon/CSR1206-0R002F1/696-1370-1-ND/2813303
R7 | 0 | device:R | Resistors_SMD:R_0603_HandSoldering
R8 | 0 | device:R | Resistors_SMD:R_0603_HandSoldering
R9 | 0 | device:R | Resistors_SMD:R_0603_HandSoldering
R10 | 4k7 | device:R | Resistors_SMD:R_0603_HandSoldering
R11 | 4k7 | device:R | Resistors_SMD:R_0603_HandSoldering
R12 | 4k7 | device:R | Resistors_SMD:R_0603_HandSoldering
R13 | 100 | device:R | Resistors_SMD:R_0603_HandSoldering
R14 | 20 | device:R | Resistors_SMD:R_0603_HandSoldering
R15 | Riedon CSR1206-0R002F1 | device:R | Resistors_SMD:R_1206_HandSoldering |  | https://www.digikey.de/product-detail/de/riedon/CSR1206-0R002F1/696-1370-1-ND/2813303
R16 | 0 | device:R | Resistors_SMD:R_0603_HandSoldering
R17 | 0 | device:R | Resistors_SMD:R_0603_HandSoldering
R18 | 0 | device:R | Resistors_SMD:R_0603_HandSoldering
R19 | 4k7 | device:R | Resistors_SMD:R_0603_HandSoldering
R20 | 4k7 | device:R | Resistors_SMD:R_0603_HandSoldering
R21 | 4k7 | device:R | Resistors_SMD:R_0603_HandSoldering
R22 | 100 | device:R | Resistors_SMD:R_0603_HandSoldering
R23 | 20 | device:R | Resistors_SMD:R_0603_HandSoldering
R24 | Riedon CSR1206-0R002F1 | device:R | Resistors_SMD:R_1206_HandSoldering |  | https://www.digikey.de/product-detail/de/riedon/CSR1206-0R002F1/696-1370-1-ND/2813303
R25 | 0 | device:R | Resistors_SMD:R_0603_HandSoldering
R26 | 0 | device:R | Resistors_SMD:R_0603_HandSoldering
R27 | 0 | device:R | Resistors_SMD:R_0603_HandSoldering
R28 | 4k7 | device:R | Resistors_SMD:R_0603_HandSoldering
R29 | 4k7 | device:R | Resistors_SMD:R_0603_HandSoldering
R30 | 4k7 | device:R | Resistors_SMD:R_0603_HandSoldering
R31 | 100 | device:R | Resistors_SMD:R_0603_HandSoldering
R32 | 20 | device:R | Resistors_SMD:R_0603_HandSoldering
R33 | Riedon CSR1206-0R002F1 | device:R | Resistors_SMD:R_1206_HandSoldering |  | https://www.digikey.de/product-detail/de/riedon/CSR1206-0R002F1/696-1370-1-ND/2813303
R34 | 0 | device:R | Resistors_SMD:R_0603_HandSoldering
R35 | 0 | device:R | Resistors_SMD:R_0603_HandSoldering
R36 | 0 | device:R | Resistors_SMD:R_0603_HandSoldering
R37 | 4k7 | device:R | Resistors_SMD:R_0603_HandSoldering
R38 | 4k7 | device:R | Resistors_SMD:R_0603_HandSoldering
R39 | 4k7 | device:R | Resistors_SMD:R_0603_HandSoldering
R40 | 100 | device:R | Resistors_SMD:R_0603_HandSoldering
R41 | 20 | device:R | Resistors_SMD:R_0603_HandSoldering
R42 | Riedon CSR1206-0R002F1 | device:R | Resistors_SMD:R_1206_HandSoldering |  | https://www.digikey.de/product-detail/de/riedon/CSR1206-0R002F1/696-1370-1-ND/2813303
R43 | 0 | device:R | Resistors_SMD:R_0603_HandSoldering
R44 | 0 | device:R | Resistors_SMD:R_0603_HandSoldering
R45 | 0 | device:R | Resistors_SMD:R_0603_HandSoldering
R46 | 4k7 | device:R | Resistors_SMD:R_0603_HandSoldering
R47 | 4k7 | device:R | Resistors_SMD:R_0603_HandSoldering
R48 | 4k7 | device:R | Resistors_SMD:R_0603_HandSoldering
R49 | 100 | device:R | Resistors_SMD:R_0603_HandSoldering
R50 | 20 | device:R | Resistors_SMD:R_0603_HandSoldering
R51 | Riedon CSR1206-0R002F1 | device:R | Resistors_SMD:R_1206_HandSoldering |  | https://www.digikey.de/product-detail/de/riedon/CSR1206-0R002F1/696-1370-1-ND/2813303
R52 | 0 | device:R | Resistors_SMD:R_0603_HandSoldering
R53 | 0 | device:R | Resistors_SMD:R_0603_HandSoldering
R54 | 0 | device:R | Resistors_SMD:R_0603_HandSoldering
R55 | 4k7 | device:R | Resistors_SMD:R_0603_HandSoldering
R56 | 4k7 | device:R | Resistors_SMD:R_0603_HandSoldering
R57 | 4k7 | device:R | Resistors_SMD:R_0603_HandSoldering
R58 | 100 | device:R | Resistors_SMD:R_0603_HandSoldering
R59 | 20 | device:R | Resistors_SMD:R_0603_HandSoldering
R60 | Riedon CSR1206-0R002F1 | device:R | Resistors_SMD:R_1206_HandSoldering |  | https://www.digikey.de/product-detail/de/riedon/CSR1206-0R002F1/696-1370-1-ND/2813303
R61 | 0 | device:R | Resistors_SMD:R_0603_HandSoldering
R62 | 0 | device:R | Resistors_SMD:R_0603_HandSoldering
R63 | 0 | device:R | Resistors_SMD:R_0603_HandSoldering
R64 | 4k7 | device:R | Resistors_SMD:R_0603_HandSoldering
R65 | 4k7 | device:R | Resistors_SMD:R_0603_HandSoldering
R66 | 4k7 | device:R | Resistors_SMD:R_0603_HandSoldering
R67 | 100 | device:R | Resistors_SMD:R_0603_HandSoldering
R68 | 20 | device:R | Resistors_SMD:R_0603_HandSoldering
R69 | Riedon CSR1206-0R002F1 | device:R | Resistors_SMD:R_1206_HandSoldering |  | https://www.digikey.de/product-detail/de/riedon/CSR1206-0R002F1/696-1370-1-ND/2813303
R70 | 0 | device:R | Resistors_SMD:R_0603_HandSoldering
R71 | 0 | device:R | Resistors_SMD:R_0603_HandSoldering
R72 | 0 | device:R | Resistors_SMD:R_0603_HandSoldering
R79 | 4k7 | device:R | Resistors_SMD:R_0603_HandSoldering
R80 | 4k7 | device:R | Resistors_SMD:R_0603_HandSoldering
R81 | 4k7 | device:R | Resistors_SMD:R_0603_HandSoldering
U1 | PCA9548A | project:PCA9548A | Housings_SSOP:SSOP-24_5.3x8.2mm_Pitch0.65mm |  | https://www.digikey.de/product-detail/de/nxp-usa-inc/PCA9548APW118/568-10297-1-ND/4162460
U2 | LMV321 | linear:LMV321 | TO_SOT_Packages_SMD:SOT-353_SC-70-5_Handsoldering |  | https://www.digikey.de/product-detail/de/diodes-incorporated/LMV321SEG-7/LMV321SEG-7DICT-ND/2182573
U3 | INA250A2PWR | project:INA250 | Housings_SSOP:TSSOP-16_4.4x5mm_Pitch0.65mm |  | https://www.digikey.de/product-detail/de/texas-instruments/INA250A2PWR/296-47326-1-ND/7688336
U4 | LMV321 | linear:LMV321 | TO_SOT_Packages_SMD:SOT-353_SC-70-5_Handsoldering |  | https://www.digikey.de/product-detail/de/diodes-incorporated/LMV321SEG-7/LMV321SEG-7DICT-ND/2182573
U5 | INA250A2PWR | project:INA250 | Housings_SSOP:TSSOP-16_4.4x5mm_Pitch0.65mm |  | https://www.digikey.de/product-detail/de/texas-instruments/INA250A2PWR/296-47326-1-ND/7688336
U6 | LMV321 | linear:LMV321 | TO_SOT_Packages_SMD:SOT-353_SC-70-5_Handsoldering |  | https://www.digikey.de/product-detail/de/diodes-incorporated/LMV321SEG-7/LMV321SEG-7DICT-ND/2182573
U7 | INA250A2PWR | project:INA250 | Housings_SSOP:TSSOP-16_4.4x5mm_Pitch0.65mm |  | https://www.digikey.de/product-detail/de/texas-instruments/INA250A2PWR/296-47326-1-ND/7688336
U8 | LMV321 | linear:LMV321 | TO_SOT_Packages_SMD:SOT-353_SC-70-5_Handsoldering |  | https://www.digikey.de/product-detail/de/diodes-incorporated/LMV321SEG-7/LMV321SEG-7DICT-ND/2182573
U9 | INA250A2PWR | project:INA250 | Housings_SSOP:TSSOP-16_4.4x5mm_Pitch0.65mm |  | https://www.digikey.de/product-detail/de/texas-instruments/INA250A2PWR/296-47326-1-ND/7688336
U10 | LMV321 | linear:LMV321 | TO_SOT_Packages_SMD:SOT-353_SC-70-5_Handsoldering |  | https://www.digikey.de/product-detail/de/diodes-incorporated/LMV321SEG-7/LMV321SEG-7DICT-ND/2182573
U11 | INA250A2PWR | project:INA250 | Housings_SSOP:TSSOP-16_4.4x5mm_Pitch0.65mm |  | https://www.digikey.de/product-detail/de/texas-instruments/INA250A2PWR/296-47326-1-ND/7688336
U12 | LMV321 | linear:LMV321 | TO_SOT_Packages_SMD:SOT-353_SC-70-5_Handsoldering |  | https://www.digikey.de/product-detail/de/diodes-incorporated/LMV321SEG-7/LMV321SEG-7DICT-ND/2182573
U13 | INA250A2PWR | project:INA250 | Housings_SSOP:TSSOP-16_4.4x5mm_Pitch0.65mm |  | https://www.digikey.de/product-detail/de/texas-instruments/INA250A2PWR/296-47326-1-ND/7688336
U14 | LMV321 | linear:LMV321 | TO_SOT_Packages_SMD:SOT-353_SC-70-5_Handsoldering |  | https://www.digikey.de/product-detail/de/diodes-incorporated/LMV321SEG-7/LMV321SEG-7DICT-ND/2182573
U15 | INA250A2PWR | project:INA250 | Housings_SSOP:TSSOP-16_4.4x5mm_Pitch0.65mm |  | https://www.digikey.de/product-detail/de/texas-instruments/INA250A2PWR/296-47326-1-ND/7688336
U16 | LMV321 | linear:LMV321 | TO_SOT_Packages_SMD:SOT-353_SC-70-5_Handsoldering |  | https://www.digikey.de/product-detail/de/diodes-incorporated/LMV321SEG-7/LMV321SEG-7DICT-ND/2182573
U17 | INA250A2PWR | project:INA250 | Housings_SSOP:TSSOP-16_4.4x5mm_Pitch0.65mm |  | https://www.digikey.de/product-detail/de/texas-instruments/INA250A2PWR/296-47326-1-ND/7688336